## Prilog 2.
Institut za fiziku
Zagreb, Bijenička cesta 46
PRILOG 2 - TEHNIČKE SPECIFIKACIJE
Napomene: Ako nije drugačije definirano, zahtjevi definirani ovim tehničkim specifikacijama i ostalim uvjetima predstavljaju minimalne tehničke karakteristike koje ponuđena roba mora zadovoljavati kao i ostale uvjete isporuke. Ponuditelj OBAVEZNO POPUNJAVA stupac „Ponuđene specifikacije“ definirajući detaljno tehničke specifikacije ponuđene robe, kao i stupac „Reference na tehničku dokumentaciju, napomene ili bilješke“ navodeći dokumente proizvođača robe koji potvrđuju tehničke specifikacije ponuđene robe. Kad Naručitelj zahtjeva brojčane vrijednosti (točna vrijednost ili raspon) za pojedinu stavku Ponuditelj ih mora navesti u stupcu „Ponuđene specifikacije“. Kad Ponuditelj u stupcu “Reference na tehničku dokumentaciju, napomene ili bilješke” navodi dokumente koji nisu dostupni na web stranici proizvođača, mora priložiti katalog ili drugu tehničku dokumentaciju.
R.br. No. | TEHNIČKE KARAKTERISTIKE TECHNICAL CHARACTERISTICS | Ponuđene specifikacije Offered specifications | Reference na tehničku dokumentaciju, napomene ili bilješke References to technical documentation, remarks or notes
0 | 1 | 2 | 3
1. | Pumpni sistem 1 Pump system 1
1.1 | Turbomolekularna pumpa brzine pumpanja za N2 između 60 i 90 l/s Turbomolecular pump with the pumping speed for N2 between 60 and 90 l/s
1.2 | Kompresijski omjer turbomolekularne pumpe za N2 minimalno 1×1011 Compression ratio of the turbomolecular pump for N2 minimally 1×1011
1.3 | Kružna vakuumska prirubnica s ureznim prstenom na ulazu turbomolekularne pumpe promjera maksimalno 4.5 inča (114.3 mm) Circular vacuum flange with an edge-knife at the entrance of the turbomolecural pump, and with a maximum diameter of 4.5 inch (114.3 mm)
1.4 | Zračno hlađenje turbomolekularne pumpe Air cooling for the turbomolecural pump
1.5 | Dvo-stupanjska rotacijska pumpa s lopaticama brzine pumpanja minimalno 1 m3/h pri 50 Hz Two-stage rotary vane pump with a minimum pumping speed of 1 m3/h at 50 Hz
2. | Pumpni sistem 2 Pump system 2
2.1 | Turbomolekularna pumpa brzine pumpanja za N2 između 250 i 350 l/s Turbomolecular pump with the pumping speed for N2 between 250 and 350 l/s
2.2 | Kompresijski omjer turbomolekularne pumpe za N2 minimalno 1×1011 Compression ratio of the turbomolecular pump for N2 minimally 1×1011
2.3 | Kružna vakuumska prirubnica s ureznim prstenom na ulazu turbomolekularne pumpe promjera maksimalno 6 inča (152.4 mm) Circular vacuum flange with an edge-knife at the entrance of the turbomolecural pump, and with a maximum diameter of 6 inch (152.4 mm)
2.4 | Zračno hlađenje turbomolekularne pumpe Air cooling for the turbomolecural pump
2.5 | Prstenasti grijač za turbomolekularnu pumpu Heating sleeve for the turbomolecular pump
2.6 | Dvo-stupanjska rotacijska pumpa s lopaticama brzine pumpanja minimalno 2 m3/h pri 50 Hz Two-stage rotary vane pump with a minimum pumping speed of 2 m3/h at 50 Hz
3. | Mjerač vakuuma Vacuum gauge
3.1 | Mjerno područje u rasponu od 5×10-8 hPa ili manje, do 1×103 hPa ili više Measurement range from 5×10-8 hPa or less, to 1×103 hPa or more
3.2 | Montiranje na kružnu vakuumsku prirubnicu s ureznim prstenom promjera maksimalno 2.75 inča (70 mm) Mounting onto circular vacuum flange with an edge-knife, and with a maximum diameter of 2.75 inch (70 mm)